## INSTRUCTIONS
IPW-3 Grid Convergence DATA SUBMITTAL FORM for Test Case , May 6th 2026
NOMENCLATURE:
GRID LEVEL [-]: 1 = finest grid, 4 = coarsest grid
CL [-]: Coefficient of lift (patch or total)
CD [-]: Coefficient of drag (patch or total)
CMY [-]: Pitching Moment coefficient about the moment reference center (MRC)
WATER_MASS [kg]: Impinged water mass (patch or total)
ICE_MASS [kg]: Accreted Ice mass (patch or total)
WATER_EVAP_MASS [kg]: Evaporated water mass (patch or total)
IMPORTANT NOTES:
1. Please use at least 5 decimal places in the numerical values
2. Mass quantities should correspond to the accumulated mass over the full icing time.
3. If data are NOT provided, leave the cells blank
4. Do NOT add, change, reorder or remove rows/columns
NACA0012 - AE3932 TEST CASE CONDITIONS:
AOA [deg]: 4.0
Mach Number [-]: 0.3114
Mean aerodynamic chord (MAC) [m]: 0.5334
Reynolds Number: 3.9795 million (based on MAC)
Freestream Temp [K]: 262.305
Reference area [m2]: 0.97548
Moment Reference Center [m]: 0.13335, 0, 0 (X, Y, Z)
Icing Time [s]: 420
MVD [µm]: 20
LWC [g/m3]: 0.55
NACA0012 - AE3933 TEST CASE CONDITIONS:
AOA [deg]: 4.0
Mach Number [-]: 0.3114
Mean aerodynamic chord (MAC) [m]: 0.5334
Reynolds Number: 3.8947 million (based on MAC)
Freestream Temp [K]: 265.8
Reference area [m2]: 0.97548
Moment Reference Center [m]: 0.13335, 0, 0 (X, Y, Z)
Icing Time [s]: 420
MVD [µm]: 20
LWC [g/m3]: 0.55
ONERA-M6 TEST CASE CONDITIONS:
AOA [deg]: 2.0
Mach Number [-]: 0.4
Mean aerodynamic chord (MAC) [m]: 0.801673
Reynolds Number: 4.2558 million (based on MAC)
Freestream Temp [K]: 267.15
Reference area [m2]: 1.1532
Moment Reference Center [m]: 0.25, 0, 0 (X, Y, Z)
Icing Time [s]: 1350
MVD [µm]: 20
LWC [g/m3]: 0.51
INTEGRATION SURFACE:
NACA0012 - AE3932/AE3933:
CFD --> ENTIRE configuration
Icing --> Y = 32 to 40 [In] Patch excluding the trailing edge (TE)
ONERA - M6:
CFD --> ENTIRE configuration
Icing --> ENTIRE configuration

## Case 1 - NACA0012 CFD
LEVEL 1
Roughness Height [mm] (0 if none i.e. smooth, -1 if variable roughness) | CL | CD | CMZ (pitching)
0
0.5
1
1.5
-1
LEVEL 2
Roughness Height [mm] (0 if none i.e. smooth, -1 if variable roughness) | CL | CD | CMZ (pitching)
0
0.5
1
1.5
-1
LEVEL 3
Roughness Height [mm] (0 if none i.e. smooth, -1 if variable roughness) | CL | CD | CMZ (pitching)
0
0.5
1
1.5
-1
LEVEL 4
Roughness Height [mm] (0 if none i.e. smooth, -1 if variable roughness) | CL | CD | CMZ (pitching)
0
0.5
1
1.5
-1
Note that 1mm is the baseline. Everything else is optional
Leave cells blank if you do not plan to provide the data

## Case 2 - ONERAM6 CFD
LEVEL 1
Roughness Height [mm] (0 if none i.e. smooth, -1 if variable roughness) | CL | CD | CMY (pitching)
0
0.5
1
1.5
-1
LEVEL 2
Roughness Height [mm] (0 if none i.e. smooth, -1 if variable roughness) | CL | CD | CMY (pitching)
0
0.5
1
1.5
-1
LEVEL 3
Roughness Height [mm] (0 if none i.e. smooth, -1 if variable roughness) | CL | CD | CMY (pitching)
0
0.5
1
1.5
-1
LEVEL 4
Roughness Height [mm] (0 if none i.e. smooth, -1 if variable roughness) | CL | CD | CMY (pitching)
0
0.5
1
1.5
-1
Note that 1mm is the baseline. Everything else is optional
Leave cells blank if you do not plan to provide the data

## Case 1 - NACA0012 Icing
Leave cells blank if you do not plan to provide the data
LEVEL 1
3-Bin |  |  |  |  | 7-Bin |  |  |  |  | 15-Bin
Bin | Mass of water impinged [kg] | Mass of ice accreted [kg] | Mass of water evaporated [kg] | Diameter (μm) | Bin | Mass of water impinged [kg] | Mass of ice accreted [kg] | Mass of water evaporated [kg] | Diameter (μm) | Bin | Mass of water impinged [kg] | Mass of ice accreted [kg] | Mass of water evaporated [kg] | Diameter (μm)
1 |  |  |  | 7.389 | 1 |  |  |  | 5.669 | 1 |  |  |  | 5.669
2 |  |  |  | 17.801 | 2 |  |  |  | 9.748 | 2 |  |  |  | 9
3 |  |  |  | 47.458 | 3 |  |  |  | 16.962 | 3 |  |  |  | 12.719
Combined (Mass Fraction Averaged) |  |  |  |  | 4 |  |  |  | 26.009 | 4 |  |  |  | 16.966
[5 empty] | 5 |  |  |  | 41.75 | 5 |  |  |  | 20.881
[5 empty] | 6 |  |  |  | 72.683 | 6 |  |  |  | 24.969
[5 empty] | 7 |  |  |  | 149.391 | 7 |  |  |  | 28.848
[5 empty] | Combined (Mass Fraction Averaged) |  |  |  |  | 8 |  |  |  | 33.03
[10 empty] | 9 |  |  |  | 36.945
[10 empty] | 10 |  |  |  | 40.929
[10 empty] | 11 |  |  |  | 44.855
[10 empty] | 12 |  |  |  | 50.978
[10 empty] | 13 |  |  |  | 66.175
[10 empty] | 14 |  |  |  | 96.876
[10 empty] | 15 |  |  |  | 149.391
Combined (Mass Fraction Averaged)
LEVEL 2
3-Bin |  |  |  |  | 7-Bin |  |  |  |  | 15-Bin
Bin | Mass of water impinged [kg] | Mass of ice accreted [kg] | Mass of water evaporated [kg] | Diameter (μm) | Bin | Mass of water impinged [kg] | Mass of ice accreted [kg] | Mass of water evaporated [kg] | Diameter (μm) | Bin | Mass of water impinged [kg] | Mass of ice accreted [kg] | Mass of water evaporated [kg] | Diameter (μm)
1 |  |  |  | 7.389 | 1 |  |  |  | 5.669 | 1 |  |  |  | 5.669
2 |  |  |  | 17.801 | 2 |  |  |  | 9.748 | 2 |  |  |  | 9
3 |  |  |  | 47.458 | 3 |  |  |  | 16.962 | 3 |  |  |  | 12.719
Combined (Mass Fraction Averaged) |  |  |  |  | 4 |  |  |  | 26.009 | 4 |  |  |  | 16.966
[5 empty] | 5 |  |  |  | 41.75 | 5 |  |  |  | 20.881
[5 empty] | 6 |  |  |  | 72.683 | 6 |  |  |  | 24.969
[5 empty] | 7 |  |  |  | 149.391 | 7 |  |  |  | 28.848
[5 empty] | Combined (Mass Fraction Averaged) |  |  |  |  | 8 |  |  |  | 33.03
[10 empty] | 9 |  |  |  | 36.945
[10 empty] | 10 |  |  |  | 40.929
[10 empty] | 11 |  |  |  | 44.855
[10 empty] | 12 |  |  |  | 50.978
[10 empty] | 13 |  |  |  | 66.175
[10 empty] | 14 |  |  |  | 96.876
[10 empty] | 15 |  |  |  | 149.391
Combined (Mass Fraction Averaged)
LEVEL 3
3-Bin |  |  |  |  | 7-Bin |  |  |  |  | 15-Bin
Bin | Mass of water impinged [kg] | Mass of ice accreted [kg] | Mass of water evaporated [kg] | Diameter (μm) | Bin | Mass of water impinged [kg] | Mass of ice accreted [kg] | Mass of water evaporated [kg] | Diameter (μm) | Bin | Mass of water impinged [kg] | Mass of ice accreted [kg] | Mass of water evaporated [kg] | Diameter (μm)
1 |  |  |  | 7.389 | 1 |  |  |  | 5.669 | 1 |  |  |  | 5.669
2 |  |  |  | 17.801 | 2 |  |  |  | 9.748 | 2 |  |  |  | 9
3 |  |  |  | 47.458 | 3 |  |  |  | 16.962 | 3 |  |  |  | 12.719
Combined (Mass Fraction Averaged) |  |  |  |  | 4 |  |  |  | 26.009 | 4 |  |  |  | 16.966
[5 empty] | 5 |  |  |  | 41.75 | 5 |  |  |  | 20.881
[5 empty] | 6 |  |  |  | 72.683 | 6 |  |  |  | 24.969
[5 empty] | 7 |  |  |  | 149.391 | 7 |  |  |  | 28.848
[5 empty] | Combined (Mass Fraction Averaged) |  |  |  |  | 8 |  |  |  | 33.03
[10 empty] | 9 |  |  |  | 36.945
[10 empty] | 10 |  |  |  | 40.929
[10 empty] | 11 |  |  |  | 44.855
[10 empty] | 12 |  |  |  | 50.978
[10 empty] | 13 |  |  |  | 66.175
[10 empty] | 14 |  |  |  | 96.876
[10 empty] | 15 |  |  |  | 149.391
Combined (Mass Fraction Averaged)
LEVEL 4
3-Bin |  |  |  |  | 7-Bin |  |  |  |  | 15-Bin
Bin | Mass of water impinged [kg] | Mass of ice accreted [kg] | Mass of water evaporated [kg] | Diameter (μm) | Bin | Mass of water impinged [kg] | Mass of ice accreted [kg] | Mass of water evaporated [kg] | Diameter (μm) | Bin | Mass of water impinged [kg] | Mass of ice accreted [kg] | Mass of water evaporated [kg] | Diameter (μm)
1 |  |  |  | 7.389 | 1 |  |  |  | 5.669 | 1 |  |  |  | 5.669
2 |  |  |  | 17.801 | 2 |  |  |  | 9.748 | 2 |  |  |  | 9
3 |  |  |  | 47.458 | 3 |  |  |  | 16.962 | 3 |  |  |  | 12.719
Combined (Mass Fraction Averaged) |  |  |  |  | 4 |  |  |  | 26.009 | 4 |  |  |  | 16.966
[5 empty] | 5 |  |  |  | 41.75 | 5 |  |  |  | 20.881
[5 empty] | 6 |  |  |  | 72.683 | 6 |  |  |  | 24.969
[5 empty] | 7 |  |  |  | 149.391 | 7 |  |  |  | 28.848
[5 empty] | Combined (Mass Fraction Averaged) |  |  |  |  | 8 |  |  |  | 33.03
[10 empty] | 9 |  |  |  | 36.945
[10 empty] | 10 |  |  |  | 40.929
[10 empty] | 11 |  |  |  | 44.855
[10 empty] | 12 |  |  |  | 50.978
[10 empty] | 13 |  |  |  | 66.175
[10 empty] | 14 |  |  |  | 96.876
[10 empty] | 15 |  |  |  | 149.391
Combined (Mass Fraction Averaged)

## Case 2 - ONERAM6 Icing
Leave cells blank if you do not plan to provide the data
LEVEL 1
3-Bin |  |  |  |  | 7-Bin |  |  |  |  | 15-Bin
Bin | Mass of water impinged [kg] | Mass of ice accreted [kg] | Mass of water evaporated [kg] | Diameter (μm) | Bin | Mass of water impinged [kg] | Mass of ice accreted [kg] | Mass of water evaporated [kg] | Diameter (μm) | Bin | Mass of water impinged [kg] | Mass of ice accreted [kg] | Mass of water evaporated [kg] | Diameter (μm)
1 |  |  |  | 13.42 | 1 |  |  |  | 9.62 | 1 |  |  |  | 7.58
2 |  |  |  | 20 | 2 |  |  |  | 13.36 | 2 |  |  |  | 10.04
3 |  |  |  | 26.58 | 3 |  |  |  | 16.72 | 3 |  |  |  | 11.94
Combined (Mass Fraction Averaged) |  |  |  |  | 4 |  |  |  | 20 | 4 |  |  |  | 13.56
[5 empty] | 5 |  |  |  | 23.28 | 5 |  |  |  | 15.22
[5 empty] | 6 |  |  |  | 26.64 | 6 |  |  |  | 16.82
[5 empty] | 7 |  |  |  | 30.38 | 7 |  |  |  | 18.24
[5 empty] | Combined (Mass Fraction Averaged) |  |  |  |  | 8 |  |  |  | 20
[10 empty] | 9 |  |  |  | 21.58
[10 empty] | 10 |  |  |  | 23.18
[10 empty] | 11 |  |  |  | 24.78
[10 empty] | 12 |  |  |  | 26.44
[10 empty] | 13 |  |  |  | 28.06
[10 empty] | 14 |  |  |  | 29.96
[10 empty] | 15 |  |  |  | 32.42
Combined (Mass Fraction Averaged)
LEVEL 2
3-Bin |  |  |  |  | 7-Bin |  |  |  |  | 15-Bin
Bin | Mass of water impinged [kg] | Mass of ice accreted [kg] | Mass of water evaporated [kg] | Diameter (μm) | Bin | Mass of water impinged [kg] | Mass of ice accreted [kg] | Mass of water evaporated [kg] | Diameter (μm) | Bin | Mass of water impinged [kg] | Mass of ice accreted [kg] | Mass of water evaporated [kg] | Diameter (μm)
1 |  |  |  | 13.42 | 1 |  |  |  | 9.62 | 1 |  |  |  | 7.58
2 |  |  |  | 20 | 2 |  |  |  | 13.36 | 2 |  |  |  | 10.04
3 |  |  |  | 26.58 | 3 |  |  |  | 16.72 | 3 |  |  |  | 11.94
Combined (Mass Fraction Averaged) |  |  |  |  | 4 |  |  |  | 20 | 4 |  |  |  | 13.56
[5 empty] | 5 |  |  |  | 23.28 | 5 |  |  |  | 15.22
[5 empty] | 6 |  |  |  | 26.64 | 6 |  |  |  | 16.82
[5 empty] | 7 |  |  |  | 30.38 | 7 |  |  |  | 18.24
[5 empty] | Combined (Mass Fraction Averaged) |  |  |  |  | 8 |  |  |  | 20
[10 empty] | 9 |  |  |  | 21.58
[10 empty] | 10 |  |  |  | 23.18
[10 empty] | 11 |  |  |  | 24.78
[10 empty] | 12 |  |  |  | 26.44
[10 empty] | 13 |  |  |  | 28.06
[10 empty] | 14 |  |  |  | 29.96
[10 empty] | 15 |  |  |  | 32.42
Combined (Mass Fraction Averaged)
LEVEL 3
3-Bin |  |  |  |  | 7-Bin |  |  |  |  | 15-Bin
Bin | Mass of water impinged [kg] | Mass of ice accreted [kg] | Mass of water evaporated [kg] | Diameter (μm) | Bin | Mass of water impinged [kg] | Mass of ice accreted [kg] | Mass of water evaporated [kg] | Diameter (μm) | Bin | Mass of water impinged [kg] | Mass of ice accreted [kg] | Mass of water evaporated [kg] | Diameter (μm)
1 |  |  |  | 13.42 | 1 |  |  |  | 9.62 | 1 |  |  |  | 7.58
2 |  |  |  | 20 | 2 |  |  |  | 13.36 | 2 |  |  |  | 10.04
3 |  |  |  | 26.58 | 3 |  |  |  | 16.72 | 3 |  |  |  | 11.94
Combined (Mass Fraction Averaged) |  |  |  |  | 4 |  |  |  | 20 | 4 |  |  |  | 13.56
[5 empty] | 5 |  |  |  | 23.28 | 5 |  |  |  | 15.22
[5 empty] | 6 |  |  |  | 26.64 | 6 |  |  |  | 16.82
[5 empty] | 7 |  |  |  | 30.38 | 7 |  |  |  | 18.24
[5 empty] | Combined (Mass Fraction Averaged) |  |  |  |  | 8 |  |  |  | 20
[10 empty] | 9 |  |  |  | 21.58
[10 empty] | 10 |  |  |  | 23.18
[10 empty] | 11 |  |  |  | 24.78
[10 empty] | 12 |  |  |  | 26.44
[10 empty] | 13 |  |  |  | 28.06
[10 empty] | 14 |  |  |  | 29.96
[10 empty] | 15 |  |  |  | 32.42
Combined (Mass Fraction Averaged)
LEVEL 4
3-Bin |  |  |  |  | 7-Bin |  |  |  |  | 15-Bin
Bin | Mass of water impinged [kg] | Mass of ice accreted [kg] | Mass of water evaporated [kg] | Diameter (μm) | Bin | Mass of water impinged [kg] | Mass of ice accreted [kg] | Mass of water evaporated [kg] | Diameter (μm) | Bin | Mass of water impinged [kg] | Mass of ice accreted [kg] | Mass of water evaporated [kg] | Diameter (μm)
1 |  |  |  | 13.42 | 1 |  |  |  | 9.62 | 1 |  |  |  | 7.58
2 |  |  |  | 20 | 2 |  |  |  | 13.36 | 2 |  |  |  | 10.04
3 |  |  |  | 26.58 | 3 |  |  |  | 16.72 | 3 |  |  |  | 11.94
Combined (Mass Fraction Averaged) |  |  |  |  | 4 |  |  |  | 20 | 4 |  |  |  | 13.56
[5 empty] | 5 |  |  |  | 23.28 | 5 |  |  |  | 15.22
[5 empty] | 6 |  |  |  | 26.64 | 6 |  |  |  | 16.82
[5 empty] | 7 |  |  |  | 30.38 | 7 |  |  |  | 18.24
[5 empty] | Combined (Mass Fraction Averaged) |  |  |  |  | 8 |  |  |  | 20
[10 empty] | 9 |  |  |  | 21.58
[10 empty] | 10 |  |  |  | 23.18
[10 empty] | 11 |  |  |  | 24.78
[10 empty] | 12 |  |  |  | 26.44
[10 empty] | 13 |  |  |  | 28.06
[10 empty] | 14 |  |  |  | 29.96
[10 empty] | 15 |  |  |  | 32.42
Combined (Mass Fraction Averaged)